## Stückliste
C64 Power Supply (Replacement) Rev. 2
Bill of Material Rev. 2.0
Pos. | Each | Value | €/ea | € | Comment
1 | 1 | 107-2-01-02 | 1 | 1 | 2 layer, Cu 35µ, HASL, 134mm x 70mm, 1.6mm FR4
2 | 6 | 6,3 x 0,8 | 0.06 | 0.36 | Spade connector f. PCB, Reichelt RND 465-00018 (100ea)
3 | 1 | 6,3 x 0,8 | 0.06 | 0.06 | not assembled
4 | 1 | 1x03 | 0.03 | 0.03 | Pin header, Reichelt RND 205-00624
5 | 3 | 0031.8201 | 0.4 | 1.2 | Fuse holder, Schurter 0031.8201, Reichelt PL OGN-22,5
6 | 1 | 2A/T | 0.3 | 0.3 | glass fuse 5x 20, 2A t
7 | 2 | 2A/T | 0.3 | 0.6 | glass fuse 5x 20, 2A t
8 | 3 | 0,16A/T | 0.3 | 0.9 | glass fuse 5x 20, 0,16A t
9 | 2 | 100n | 0.06 | 0.12 | 100nF, 50V, RM5
10 | 1 | 2200u/50V | 0.99 | 0.99 | Elko Æ18mm/RM 7,5, 105°C, Reichelt RAD FC 2.200/50
11 | 1 | 47u/50V | 0.14 | 0.14 | Elko Æ7mm/RM 2,5, 105°C, Reichelt NHG-A 47U 50
12 | 1 | 49.9R | 0.03 | 0.03 | 49.9W, 1/4W
13 | 1 | B32922C3334 | 0.29 | 0.29 | X2-capacitor, EPCOS, 330 nF, 305 V, RM 15,0, Reichelt B32922C3334
14 | 1 | KBU404 | 0.45 | 0.45 | HY, bridge rectifier, 4A, Reichelt KBU4G
15 | 2 | P6KE15CA | 0.2 | 0.4 | Littlefuse, Reichelt P6KE 15CA
16 | 1 | 1N5908 | 0.36 | 0.36 | ST Micro, Reichelt 1N 5908
17 | 1 | TSR 2-2450 | 12.9 | 12.9 | 2A: Traco, Reichelt TSR 2-2450. (alternative 1.5A: DC/DC-converter RECOM, Reichelt R-78B50-15)
18 | 1 | VCM36/2/9 | 11.7 | 11.7 | Block VCM36/2/9, Trafo 230V/2x9V, 2A, Reichelt EI 66/23 209
19 | 1 | 4x0,75qmm | 3.8 | 3.8 | www.wamo-shop.de, Art.-Nr. V-198-003 or similar
20 | 1 | RND 455-00220 | 5.5 | 5.5 | RND, Reichelt RND 455-00220
21 | 4 | M3 x 6mm | 0.1 | 0.4
22 | 6 | 6,3 x 0,8 mm, rot, ISO | 0.14 | 0.84 | Reichelt RND 465-00067
23 | 1 | MAS 70S | 0.47 | 0.47 | Reichelt MAS 70S
24 | 1 | Strain-reliefe 5,0-6,8mm | 0.79 | 0.79 | Reichelt KAZU 1
25 | 1 | mains cable 2p. Euro-double connector | 0 | 0
26 | 1 | Einbaustecker C8 | 0.93 | 0.93 | Mains power cable panel connector, European Design C8, Reichelt B-AC-E
27 | 1 | L-53MBD BLUE | 0.6 | 0.6 | Kingbright 5mm LED, Reichelt SLK 5MM BL
28 | 1 | RTC-51 | 0.06 | 0.06 | Mounting clip for LED 5 mm, Reichelt MONTAGERING 5MM
29 | 1 | Dupont Crimp housing 3p | 0.25 | 0.25 | for LED
30 | 2 | Dupont Crimp contacts, female | 0.06 | 0.12 | for LED
31 | 1 | wire, 0.25mm² red | 0.1 | 0.1
32 | 1 | wire, 0.25mm² black | 0.1 | 0.1
33 | 2 | shrinkable sleeve | 0.01 | 0.02 | for LED
34 | 1 | wire, 0.75mm², blue | 0.15 | 0.15 | for C8 mains connector
35 | 1 | wire 0.75 mm², black | 0.15 | 0.15 | for C8 mains connector
36 | 1 | shrinkable sleeve | 0.01 | 0.01 | for C8 mains connector
37 | 2 | screw M3x16, flathead | 0.1 | 0.2 | for C8 mains connector
38 | 6 | Nuit M3, self locking | 0.1 | 0.6 | for C8 mains connector and transformer
39 | 6 | Washer 3,2 | 0.05 | 0.3 | for C8 mains connector and transformer
40 | 2 | screw M3x8 | 0.1 | 0.2 | for transformer
41 | 1 | 1N4007 | 0.02 | 0.02
42 | 1 | 1M | 0.02 | 0.02 | not assembled
43 | 1 | 10n/500V | 0.12 | 0.12 | not assembled, Reichelt KERKO-500 10N
44 |  |  | Total | 47.58